## Sheet1
Reference Designator | In Cart | Price | Amount | Type | Part | Mnfr. Component No. | Value | Rating | Tolerance | Package | Package
C10 | FALSE |  | 2 | Passive | Electrolytic Capacitor | UFW1V102MHD | 1000uF | 35V | Any%
C1,C3~C4,C12 | FALSE |  | 4 | Passive | Electrolytic Capacitor | ‎UFW1V471MPD | 470uF | 35V | Any%
C8 | FALSE |  | 2 | Passive | Electrolytic Capacitor | UFW1E221MPD | 220uF | 25V | Any%
C1,C3~C4,C12 | FALSE |  | 8 | Passive | Electrolytic Capacitor | UFW1E470MDD | 47uF | 25V | Any%
C1~3,C5~7 | FALSE |  | 6 | Passive | Electrolytic Capacitor | UFW1V103MRD | 10000uF | 35V | Any%
C2 | FALSE |  | 1 | Passive | Electrolytic Capacitor | UFW2A470MPD | 47uF | 63~ | Any%
C3~C6 | FALSE |  | 4 | Passive | Bi-Polar Electrolytic Capacitor | UES1H470MPM | 47uF | 50V | Any%
C2 | FALSE |  | 2 | Passive | MLCC C0G | CGA5F4C0G2J821J085AA | 820pF | 50V | Any% | 1206 | 1206
C11 | FALSE |  | 2 | Passive | MLCC C0G | CGA4C2C0G2A101J060AA | 100pF | 50V | Any% | 1206 | 1206
C5~C6,C9,C13 | FALSE |  | 8* | Passive | MLCC C0G | CGA5L2C0G1H104J160AA | 100nF | 50V | Any% | 1206 | 1206
C15 | FALSE |  | 2 | Passive | Film Capacitor (Polypropylene) | B32672Z5154K000 | 150nF | 250VAC | Any% | 15mm-LS | 15mm-LS
C4,C8 | FALSE |  | 2* | Passive | MLCC C0G | CGA5L2C0G1H104J160AA | 100nF | 35V~ | Any% | 1206 | 1206
| FALSE |  | 1 | Passive | Film Capacitor | B32672L2474K289 | 470nF | 50V | Any% | 15mm-LS | 15mm-LS
R2 | FALSE |  | 2 | Passive | Thin-Film Resistor | RT1206FRE071ML | 1MΩ | 1/4W | 1% | 1206 | 1206
R3,R10~R11,R19 | FALSE |  | 8 | Passive | Thin-Film Resistor | RT1206FRD0710KL | 10kΩ | 1/4W | 1% | 1206 | 1206
R9,R12,R26 | FALSE |  | 6 | Passive | Thin-Film Resistor | RT1206FRE072K2L | 2.2kΩ | 1/4W | 1% | 1206 | 1206
R21~R22 | FALSE |  | 2 | Passive | Thin-Film Resistor | RT1206DRD071KL | 1kΩ | 1/4W | 1% | 1206 | 1206
R14 | FALSE |  | 2 | Passive | Thin-Film Resistor | RT1206FRE07680RL | 680Ω | 1/4W | 1% | 1206 | 1206
R18 | FALSE |  | 2 | Passive | Thin-Film Resistor | RT1206FRE07510RL | 510Ω | 1/4W | 1% | 1206 | 1206
R20 | FALSE |  | 2 | Passive | Thin-Film Resistor | RT1206FRE07270RL | 270Ω | 1/4W | 1% | 1206 | 1206
R4~R6,R8,R16~R17,R28~R29 | FALSE |  | 16* | Passive | Thin-Film Resistor | RT1206FRD07100RL | 100Ω | 1/4W | 1% | 1206 | 1206
R13,R24~R25 | FALSE |  | 6 | Passive | Thin-Film Resistor | RT1206FRE0768RL | 68Ω | 1/4W | 1% | 1206 | 1206
R15 | FALSE |  | 2 | Passive | Thin-Film Resistor | RC1206FR0716RL | 16Ω | 1/4W | 1% | 1206 | 1206
R23 | FALSE |  | 2 | Passive | Thick-Film Resistor | CMP2010-FX-6R8ELF | 6.8Ω | 1W | 5% | 2010 | 2010
R27 | FALSE |  | 2 | Passive | Thick-Film Resistor | CMP2010-FX-10R0ELF | 10Ω | 1W | 5% | 2010 | 2010
| FALSE |  | 2 | Passive | Thin-Film Resistor | RT1206FRE0710RL | 10Ω | 1/4W | 1% | 1206 | 1206
R21~R22 | FALSE |  | 4 | Passive | Wirewound | SMW5R10JT | 0.1Ω | 5W | 5%
N/A | FALSE |  | 2 | Passive | Wirewound | AC05000001508JAC00 | 1.5Ω | 5W | 5%
VR1 | FALSE |  | 2 | Passive | Trim Pot (25 Turn) | PV36W102C01B00 | 1kΩ | 1/2W | 10%
| FALSE |  | 2 | Passive | Thick Film Resistor | RC2512JK-072K2L | 2.2kΩ | 1W | 5% | 2512 | 2512
R1~R2 | FALSE |  | 2 | Passive | Thin-Film Resistor | RT1206FRD07100KL | 100kΩ | 1/4W | 1% | 1206 | 1206
| FALSE |  | 2 | Passive | Thin-Film Resistor | RT1206FRE0733KL | 33kΩ | 1/4W | 1% | 1206 | 1206
R13~R14,R16,R19 | FALSE |  | 4 | Passive | Thin-Film Resistor | RT1206FRE0722KL | 22kΩ | 1/4W | 1% | 1206 | 1206
R12,R15 | FALSE |  | 2 | Passive | Thick-Film Resistor | RC2512JK-0722KL | 22kΩ | 1W | 5% | 2512 | 2512
R6 | FALSE |  | 1 | Passive | Thin-Film Resistor | RC1206FR-0710KL | 10kΩ | 1/4W | 1% | 1206 | 1206
R7 | FALSE |  | 1 | Passive | Thick-Film Resistor | RC1206FR-7W10KL | 10kΩ | 1/2W | 1% | 1206 | 1206
R10 | FALSE |  | 1 | Passive | Thin-Film Resistor | RT1206FRE072K7L | 2.7kΩ | 1/4W | 1% | 1206 | 1206
R5,R8 | FALSE |  | 2* | Passive | Thin-Film Resistor | RT1206FRD07100RL | 100Ω | 1/4W | 1% | 1206 | 1206
| FALSE |  | 1 | Passive | Thin-Film Resistor | RT1206FRE0710RL | 10Ω | 1/4W | 1% | 1206 | 1206
Q1~Q2 | FALSE |  | 4 | Active | Transistor | 2SA1312BL/GR
Q3~Q4,Q8~Q9 | FALSE |  | 8* | Active | Transistor | BC846S
Q5~Q7 | FALSE |  | 6* | Active | Transistor | BC856A
Q6,Q10 | FALSE |  | 4 | Active | Transistor | BD139G
Q13 | FALSE |  | 2 | Active | Transistor | BD140G
Q12 | FALSE |  | 2 | Active | Transistor | MJL21193
Q14 | FALSE |  | 2 | Active | Transistor | MJL21194
D1~D2 | FALSE |  | 4* | Active | Diode | 1N4148 |  |  |  | SOD-123 | SOD-123
Q1~Q3, Q5,Q7~Q8,Q10 | FALSE |  | 7 | Active | Transistor | BC546/BC846
Q4,Q6,Q9 | FALSE |  | 3* | Active | Transistor | BC556/BC856
D1~D3,D5 | FALSE |  | 4 | Active | Diode | 1N4004 |  |  |  | SMX/D0-41 | SMX/D0-41
D4 | FALSE |  | 1* | Active | Diode | 1N4148 |  |  |  | SOD-123 | SOD-123
ZD1 | FALSE |  | 1 | Active | Zener Diode |  |  | 12V/1W |  | SMA-2 | SMA-2
/ | FALSE |  | 1 | Hardware | Bridge Rectifier | KBU3504-G |  | 35A/400V
/ | FALSE |  | 1 | Hardware | Relay | LY2-0-DC24 |  | 10A/24V
/ | FALSE |  | 2 | Hardware | LED | APTR3216SECK | Red&Orenge |  |  | 1206 | 1206
F1~F2 | FALSE |  | 4 | Hardware | Fuse |  |  | 3A Slow
F1~F2 | FALSE |  | 4 | Hardware | Fuse Holder | 3554
/ | FALSE |  | 3 | Hardware | EMI Shield | ‎MS593-20S
L1 | FALSE |  | 2 | Hardware | Inductor | VLS6045AF-6R8M | 6.8uH